## Software_Versions
Package | Version
Python | 3.13.2 (tags/v3.13.2:4f8bb39, Feb 4 2025, 15:23:48) [MSC v.1942 64 bit (AMD64)]
Platform | Windows-11-10.0.26200-SP0
pandas | 2.2.3
numpy | 2.2.4
opencv-python/cv2 | 4.11.0
scipy | 1.15.2
scikit-learn | 1.6.1
matplotlib | 3.10.8

## Thresholds
Step | Parameter | Value | Meaning
FAST | FAST_DETECTOR_THRESHOLD | 10 | OpenCV FAST detector threshold.
FAST | FAST_DETECTOR_NONMAX_SUPPRESSION | TRUE | OpenCV FAST non-maximum suppression.
FAST | FAST_DETECTOR_TYPE | 2 | OpenCV FAST_FEATURE_DETECTOR_TYPE_9_16.
FAST dark filtering | FAST_DARK_PIXEL_THRESHOLD | 50 | Retain FAST keypoints only if grayscale intensity at the keypoint is below this value.
Voronoi VDI | VORONOI_DARK_PIXEL_THRESHOLD | 50 | Dark pixels inside Voronoi cells are counted below this grayscale value.
Crushing ratio | CRUSHING_DARK_PIXEL_THRESHOLD | 50 | X4 = count(image < threshold) / total_pixels.
Region partition | Left region | 0 <= x <= W/8 | Left side region used in X2.
Region partition | Middle region | W/8 <= x <= 7W/8 | Central region used in X1.
Region partition | Right region | 7W/8 <= x <= W | Right side region used in X2.
DBSCAN dark-pixel extraction | DBSCAN_DARK_PERCENTILE | 2 | Pixels in the raw Voronoi image at or below this percentile are clustered.
DBSCAN | DBSCAN_EPS | 3 | DBSCAN neighborhood radius.
DBSCAN | DBSCAN_MIN_SAMPLES | 5 | DBSCAN minimum samples.
DBSCAN region tagging | DBSCAN_MIN_PIXELS_THRESHOLD | 5 | Minimum dark pixels required to assign a Voronoi cell to a cluster.

## ML_Input_Results
Reference | Wall ID | f'c (MPa) | fy (MPa) | fyv (MPa) | fyh (MPa) | h/l (-) | rho(v) (%) | rho(h) (%) | P/(Ag.f'c) (-) | lw/tw (-) | pho_B (%) | Boundary Element | drift (%) | pic_ID | Nonlinear_Drift_Point | Nonlinear_Force_f_non | Cap_Drift_Point | Cap_Force_f_cap | Ultimate_Drift_Point | Ultimate_Force_f_ult | Ultimate_Force_Level_0.80_f_cap | Alpha | Beta | X1_Central_VDI | X2_Side_VDI | X3_Damage_Concentration_Count | X4_Crushing_Ratio | X5_Aspect_Ratio_H_W | Effective_Drift_For_DI | Force_At_Current_Drift | Damage_Index_DI
Luna | SW1 | 24.8 | 461.9487 | 462 | 462 | 0.94 | 0.67 | 0.67 | 0 | 15 | 0 | N | 0.08 | 10054008 | 0.21585 | 567.0057 | 1.2214 | 1134.0114 | 2.0443 | 907.2091 | 907.2091 | 1.2219 | 1.2219 | 0.025162 | 0.012186 | 19 | 0 | 0.5 | 0.08 | 396.0978 | 0.28069
Luna | SW1 | 24.8 | 461.9487 | 462 | 462 | 0.94 | 0.67 | 0.67 | 0 | 15 | 0 | N | 0.12 | 10054012 | 0.21585 | 567.0057 | 1.2214 | 1134.0114 | 2.0443 | 907.2091 | 907.2091 | 1.2219 | 1.2219 | 0.030441 | 0.017587 | 25 | 0 | 0.5 | 0.12 | 453.1101 | 0.32109
Luna | SW1 | 24.8 | 461.9487 | 462 | 462 | 0.94 | 0.67 | 0.67 | 0 | 15 | 0 | N | 0.18 | 10054018 | 0.21585 | 567.0057 | 1.2214 | 1134.0114 | 2.0443 | 907.2091 | 907.2091 | 1.2219 | 1.2219 | 0.037863 | 0.014551 | 29 | 0 | 0.5 | 0.18 | 516.6729 | 0.36613
Luna | SW1 | 24.8 | 461.9487 | 462 | 462 | 0.94 | 0.67 | 0.67 | 0 | 15 | 0 | N | 0.26 | 10054026 | 0.21585 | 567.0057 | 1.2214 | 1134.0114 | 2.0443 | 907.2091 | 907.2091 | 1.2219 | 1.2219 | 0.036772 | 0.02127 | 28 | 0 | 0.5 | 0.26 | 634.8367 | 0.44987
Luna | SW1 | 24.8 | 461.9487 | 462 | 462 | 0.94 | 0.67 | 0.67 | 0 | 15 | 0 | N | 0.31 | 10054031 | 0.21585 | 567.0057 | 1.2214 | 1134.0114 | 2.0443 | 907.2091 | 907.2091 | 1.2219 | 1.2219 | 0.038724 | 0.016567 | 32 | 0 | 0.5 | 0.31 | 717.4989 | 0.50845
Luna | SW1 | 24.8 | 461.9487 | 462 | 462 | 0.94 | 0.67 | 0.67 | 0 | 15 | 0 | N | 0.4 | 10054040 | 0.21585 | 567.0057 | 1.2214 | 1134.0114 | 2.0443 | 907.2091 | 907.2091 | 1.2219 | 1.2219 | 0.045843 | 0.021016 | 34 | 0 | 0.5 | 0.4 | 857.2174 | 0.60746
Luna | SW1 | 24.8 | 461.9487 | 462 | 462 | 0.94 | 0.67 | 0.67 | 0 | 15 | 0 | N | 0.46 | 10054046 | 0.21585 | 567.0057 | 1.2214 | 1134.0114 | 2.0443 | 907.2091 | 907.2091 | 1.2219 | 1.2219 | 0.03886 | 0.027767 | 36 | 0 | 0.5 | 0.46 | 922.0614 | 0.65341
Luna | SW1 | 24.8 | 461.9487 | 462 | 462 | 0.94 | 0.67 | 0.67 | 0 | 15 | 0 | N | 0.75 | 10054075 | 0.21585 | 567.0057 | 1.2214 | 1134.0114 | 2.0443 | 907.2091 | 907.2091 | 1.2219 | 1.2219 | 0.052922 | 0.042652 | 49 | 0.00029945 | 0.5 | 0.75 | 1061.0236 | 0.75188
Luna | SW1 | 24.8 | 461.9487 | 462 | 462 | 0.94 | 0.67 | 0.67 | 0 | 15 | 0 | N | 1.26 | 10054126 | 0.21585 | 567.0057 | 1.2214 | 1134.0114 | 2.0443 | 907.2091 | 907.2091 | 1.2219 | 1.2219 | 0.048506 | 0.044425 | 58 | 0.001812 | 0.5 | 1.26 | 1128.9333 | 0.80801
Luna | SW2 | 48.3 | 434.3697 | 434.4 | 434.4 | 0.54 | 1 | 1 | 0 | 15 | 0 | N | 0.11 | 11054011 | 0.2094 | 1228.1331 | 1.2198 | 2456.2662 | 1.8784 | 1965.0129 | 1965.0129 | 1.5342 | 1.5342 | 0.018467 | 0.013587 | 12 | 0 | 0.5 | 0.11 | 848.6733 | 0.26327
Luna | SW2 | 48.3 | 434.3697 | 434.4 | 434.4 | 0.54 | 1 | 1 | 0 | 15 | 0 | N | 0.14 | 11054014 | 0.2094 | 1228.1331 | 1.2198 | 2456.2662 | 1.8784 | 1965.0129 | 1965.0129 | 1.5342 | 1.5342 | 0.031337 | 0.024284 | 23 | 0 | 0.5 | 0.14 | 978.6358 | 0.30359
Luna | SW2 | 48.3 | 434.3697 | 434.4 | 434.4 | 0.54 | 1 | 1 | 0 | 15 | 0 | N | 0.18 | 11054018 | 0.2094 | 1228.1331 | 1.2198 | 2456.2662 | 1.8784 | 1965.0129 | 1965.0129 | 1.5342 | 1.5342 | 0.031728 | 0.014333 | 24 | 0 | 0.5 | 0.18 | 1123.2387 | 0.34845
Luna | SW2 | 48.3 | 434.3697 | 434.4 | 434.4 | 0.54 | 1 | 1 | 0 | 15 | 0 | N | 0.22 | 11054022 | 0.2094 | 1228.1331 | 1.2198 | 2456.2662 | 1.8784 | 1965.0129 | 1965.0129 | 1.5342 | 1.5342 | 0.039935 | 0.017643 | 33 | 0 | 0.5 | 0.22 | 1264.9907 | 0.39242
Luna | SW2 | 48.3 | 434.3697 | 434.4 | 434.4 | 0.54 | 1 | 1 | 0 | 15 | 0 | N | 0.39 | 11054039 | 0.2094 | 1228.1331 | 1.2198 | 2456.2662 | 1.8784 | 1965.0129 | 1965.0129 | 1.5342 | 1.5342 | 0.046408 | 0.02436 | 35 | 0 | 0.5 | 0.39 | 1774.9664 | 0.55063
Luna | SW2 | 48.3 | 434.3697 | 434.4 | 434.4 | 0.54 | 1 | 1 | 0 | 15 | 0 | N | 0.45 | 11054045 | 0.2094 | 1228.1331 | 1.2198 | 2456.2662 | 1.8784 | 1965.0129 | 1965.0129 | 1.5342 | 1.5342 | 0.048888 | 0.033461 | 47 | 0 | 0.5 | 0.45 | 1898.0689 | 0.58881
Luna | SW2 | 48.3 | 434.3697 | 434.4 | 434.4 | 0.54 | 1 | 1 | 0 | 15 | 0 | N | 0.75 | 11054075 | 0.2094 | 1228.1331 | 1.2198 | 2456.2662 | 1.8784 | 1965.0129 | 1965.0129 | 1.5342 | 1.5342 | 0.053357 | 0.035891 | 54 | 1.9073e-06 | 0.5 | 0.75 | 2369.9409 | 0.7352
Luna | SW2 | 48.3 | 434.3697 | 434.4 | 434.4 | 0.54 | 1 | 1 | 0 | 15 | 0 | N | 1.08 | 11054108 | 0.2094 | 1228.1331 | 1.2198 | 2456.2662 | 1.8784 | 1965.0129 | 1965.0129 | 1.5342 | 1.5342 | 0.056062 | 0.036605 | 55 | 1.9073e-06 | 0.5 | 1.08 | 2445.4061 | 0.76283
Luna | SW3 | 53.8 | 434.3697 | 434.4 | 434.4 | 0.54 | 0.67 | 0.67 | 0 | 15 | 0 | N | 0.05 | 12054005 | 0.21977 | 1033.452 | 2.0536 | 2066.904 | 2.7164 | 1653.5232 | 1653.5232 | 2.7669 | 2.7669 | 0.0053991 | 0.018451 | 7 | 0 | 0.5 | 0.05 | 387.584 | 0.11938
Luna | SW3 | 53.8 | 434.3697 | 434.4 | 434.4 | 0.54 | 0.67 | 0.67 | 0 | 15 | 0 | N | 0.08 | 12054008 | 0.21977 | 1033.452 | 2.0536 | 2066.904 | 2.7164 | 1653.5232 | 1653.5232 | 2.7669 | 2.7669 | 0.0028508 | 0.003694 | 7 | 0 | 0.5 | 0.08 | 597.081 | 0.18391
Luna | SW3 | 53.8 | 434.3697 | 434.4 | 434.4 | 0.54 | 0.67 | 0.67 | 0 | 15 | 0 | N | 0.09 | 12054009 | 0.21977 | 1033.452 | 2.0536 | 2066.904 | 2.7164 | 1653.5232 | 1653.5232 | 2.7669 | 2.7669 | 0.0070889 | 0.015984 | 4 | 0 | 0.5 | 0.09 | 666.9133 | 0.20542
Luna | SW3 | 53.8 | 434.3697 | 434.4 | 434.4 | 0.54 | 0.67 | 0.67 | 0 | 15 | 0 | N | 0.15 | 12054015 | 0.21977 | 1033.452 | 2.0536 | 2066.904 | 2.7164 | 1653.5232 | 1653.5232 | 2.7669 | 2.7669 | 0.010883 | 0.013908 | 14 | 0 | 0.5 | 0.15 | 849.0672 | 0.26153
Luna | SW3 | 53.8 | 434.3697 | 434.4 | 434.4 | 0.54 | 0.67 | 0.67 | 0 | 15 | 0 | N | 0.22 | 12054022 | 0.21977 | 1033.452 | 2.0536 | 2066.904 | 2.7164 | 1653.5232 | 1653.5232 | 2.7669 | 2.7669 | 0.014755 | 0.019992 | 17 | 0 | 0.5 | 0.22 | 1034.0582 | 0.31851
Luna | SW3 | 53.8 | 434.3697 | 434.4 | 434.4 | 0.54 | 0.67 | 0.67 | 0 | 15 | 0 | N | 0.34 | 12054034 | 0.21977 | 1033.452 | 2.0536 | 2066.904 | 2.7164 | 1653.5232 | 1653.5232 | 2.7669 | 2.7669 | 0.011798 | 0.01982 | 10 | 0 | 0.5 | 0.34 | 1309.1135 | 0.40323
Luna | SW3 | 53.8 | 434.3697 | 434.4 | 434.4 | 0.54 | 0.67 | 0.67 | 0 | 15 | 0 | N | 0.42 | 12054042 | 0.21977 | 1033.452 | 2.0536 | 2066.904 | 2.7164 | 1653.5232 | 1653.5232 | 2.7669 | 2.7669 | 0.011764 | 0.019781 | 14 | 0 | 0.5 | 0.42 | 1446.899 | 0.44567
Luna | SW3 | 53.8 | 434.3697 | 434.4 | 434.4 | 0.54 | 0.67 | 0.67 | 0 | 15 | 0 | N | 0.6 | 12054060 | 0.21977 | 1033.452 | 2.0536 | 2066.904 | 2.7164 | 1653.5232 | 1653.5232 | 2.7669 | 2.7669 | 0.017784 | 0.026187 | 19 | 0 | 0.5 | 0.6 | 1679.0627 | 0.51718
Luna | SW3 | 53.8 | 434.3697 | 434.4 | 434.4 | 0.54 | 0.67 | 0.67 | 0 | 15 | 0 | N | 0.75 | 12054075 | 0.21977 | 1033.452 | 2.0536 | 2066.904 | 2.7164 | 1653.5232 | 1653.5232 | 2.7669 | 2.7669 | 0.02371 | 0.020801 | 27 | 0.00028419 | 0.5 | 0.75 | 1819.436 | 0.56042
Luna | SW3 | 53.8 | 434.3697 | 434.4 | 434.4 | 0.54 | 0.67 | 0.67 | 0 | 15 | 0 | N | 1.09 | 12054109 | 0.21977 | 1033.452 | 2.0536 | 2066.904 | 2.7164 | 1653.5232 | 1653.5232 | 2.7669 | 2.7669 | 0.025914 | 0.026034 | 20 | 0.0041885 | 0.5 | 1.09 | 1835.6945 | 0.57647
Luna | SW3 | 53.8 | 434.3697 | 434.4 | 434.4 | 0.54 | 0.67 | 0.67 | 0 | 15 | 0 | N | 1.51 | 12054151 | 0.21977 | 1033.452 | 2.0536 | 2066.904 | 2.7164 | 1653.5232 | 1653.5232 | 2.7669 | 2.7669 | 0.035649 | 0.023905 | 21 | 0.0052261 | 0.5 | 1.51 | 1938.9244 | 0.60827
Luna | SW4 | 29 | 461.9487 | 462 | 462 | 0.54 | 0.33 | 0.33 | 0 | 15 | 0 | N | 0.05 | 13094005 | 0.067728 | 491.316 | 1.1165 | 982.632 | 2.2842 | 786.1056 | 786.1056 | 0.89818 | 0.89818 | 0.0084575 | 0.012094 | 7 | 0 | 1 | 0.05 | 356.6981 | 0.28522
Luna | SW4 | 29 | 461.9487 | 462 | 462 | 0.54 | 0.33 | 0.33 | 0 | 15 | 0 | N | 0.12 | 13094012 | 0.067728 | 491.316 | 1.1165 | 982.632 | 2.2842 | 786.1056 | 786.1056 | 0.89818 | 0.89818 | 0.017688 | 0.0099918 | 20 | 0 | 1 | 0.12 | 653.6884 | 0.5227
Luna | SW4 | 29 | 461.9487 | 462 | 462 | 0.54 | 0.33 | 0.33 | 0 | 15 | 0 | N | 0.18 | 13094018 | 0.067728 | 491.316 | 1.1165 | 982.632 | 2.2842 | 786.1056 | 786.1056 | 0.89818 | 0.89818 | 0.0256 | 0.020175 | 32 | 0 | 1 | 0.18 | 780.7829 | 0.62433
Luna | SW4 | 29 | 461.9487 | 462 | 462 | 0.54 | 0.33 | 0.33 | 0 | 15 | 0 | N | 0.24 | 13094024 | 0.067728 | 491.316 | 1.1165 | 982.632 | 2.2842 | 786.1056 | 786.1056 | 0.89818 | 0.89818 | 0.027153 | 0.016227 | 39 | 0 | 1 | 0.24 | 862.7173 | 0.68985
Luna | SW4 | 29 | 461.9487 | 462 | 462 | 0.54 | 0.33 | 0.33 | 0 | 15 | 0 | N | 0.32 | 13094032 | 0.067728 | 491.316 | 1.1165 | 982.632 | 2.2842 | 786.1056 | 786.1056 | 0.89818 | 0.89818 | 0.02781 | 0.012494 | 32 | 0 | 1 | 0.32 | 881.0286 | 0.7208
Luna | SW4 | 29 | 461.9487 | 462 | 462 | 0.54 | 0.33 | 0.33 | 0 | 15 | 0 | N | 0.41 | 13094041 | 0.067728 | 491.316 | 1.1165 | 982.632 | 2.2842 | 786.1056 | 786.1056 | 0.89818 | 0.89818 | 0.028176 | 0.010442 | 33 | 0 | 1 | 0.41 | 851.8883 | 0.7441
Luna | SW4 | 29 | 461.9487 | 462 | 462 | 0.54 | 0.33 | 0.33 | 0 | 15 | 0 | N | 0.63 | 13094063 | 0.067728 | 491.316 | 1.1165 | 982.632 | 2.2842 | 786.1056 | 786.1056 | 0.89818 | 0.89818 | 0.035041 | 0.019501 | 45 | 0 | 1 | 0.63 | 917.9314 | 0.8063
Luna | SW4 | 29 | 461.9487 | 462 | 462 | 0.54 | 0.33 | 0.33 | 0 | 15 | 0 | N | 0.85 | 13094085 | 0.067728 | 491.316 | 1.1165 | 982.632 | 2.2842 | 786.1056 | 786.1056 | 0.89818 | 0.89818 | 0.035041 | 0.019501 | 45 | 0 | 1 | 0.85 | 974.5243 | 0.85156
Luna | SW4 | 29 | 461.9487 | 462 | 462 | 0.54 | 0.33 | 0.33 | 0 | 15 | 0 | N | 1.29 | 13094129 | 0.067728 | 491.316 | 1.1165 | 982.632 | 2.2842 | 786.1056 | 786.1056 | 0.89818 | 0.89818 | 0.035041 | 0.019501 | 45 | 0 | 1 | 1.29 | 965.5854 | 0.87109
Luna | SW4 | 29 | 461.9487 | 462 | 462 | 0.54 | 0.33 | 0.33 | 0 | 15 | 0 | N | 1.73 | 13094173 | 0.067728 | 491.316 | 1.1165 | 982.632 | 2.2842 | 786.1056 | 786.1056 | 0.89818 | 0.89818 | 0.047886 | 0.055748 | 74 | 0.021857 | 1 | 1.73 | 875.1177 | 0.93607
Tran | RW-A20-P10-S38 | 48 | 475.0488 | 515 | 515 | 2 | 0.27 | 0.27 | 0.073 | 8 | 3.23 | Y | 0.38 | 14200038 | 0.36335 | 243.5489 | 1.997 | 487.0979 | 3.1636 | 435.0186 | 389.6783 | 1.4003 | 0.74856 | 0.038289 | 0.030087 | 41 | 1.9073e-06 | 2 | 0.38 | 250.1809 | 0.47231
Tran | RW-A20-P10-S38 | 48 | 475.0488 | 515 | 515 | 2 | 0.27 | 0.27 | 0.073 | 8 | 3.23 | Y | 0.56 | 14200056 | 0.36335 | 243.5489 | 1.997 | 487.0979 | 3.1636 | 435.0186 | 389.6783 | 1.4003 | 0.74856 | 0.034879 | 0.026442 | 30 | 0 | 2 | 0.56 | 310.6547 | 0.58648
Tran | RW-A20-P10-S38 | 48 | 475.0488 | 515 | 515 | 2 | 0.27 | 0.27 | 0.073 | 8 | 3.23 | Y | 0.75 | 14200075 | 0.36335 | 243.5489 | 1.997 | 487.0979 | 3.1636 | 435.0186 | 389.6783 | 1.4003 | 0.74856 | 0.040096 | 0.031178 | 49 | 0 | 2 | 0.75 | 355.304 | 0.67078
Tran | RW-A20-P10-S38 | 48 | 475.0488 | 515 | 515 | 2 | 0.27 | 0.27 | 0.073 | 8 | 3.23 | Y | 1.1 | 14200110 | 0.36335 | 243.5489 | 1.997 | 487.0979 | 3.1636 | 435.0186 | 389.6783 | 1.4003 | 0.74856 | 0.047746 | 0.038049 | 39 | 0 | 2 | 1.1 | 416.4745 | 0.78626
Tran | RW-A20-P10-S38 | 48 | 475.0488 | 515 | 515 | 2 | 0.27 | 0.27 | 0.073 | 8 | 3.23 | Y | 1.5 | 14200150 | 0.36335 | 243.5489 | 1.997 | 487.0979 | 3.1636 | 435.0186 | 389.6783 | 1.4003 | 0.74856 | 0.05546 | 0.040334 | 52 | 0 | 2 | 1.5 | 457.5219 | 0.86376
Tran | RW-A20-P10-S38 | 48 | 475.0488 | 515 | 515 | 2 | 0.27 | 0.27 | 0.073 | 8 | 3.23 | Y | 2.3 | 14200230 | 0.36335 | 243.5489 | 1.997 | 487.0979 | 3.1636 | 435.0186 | 389.6783 | 1.4003 | 0.74856 | 0.057825 | 0.045822 | 48 | 0 | 2 | 2.3 | 484.5981 | 0.92332
Tran | RW-A15-P10-S51 | 48 | 475.0488 | 515 | 515 | 1.5 | 0.32 | 0.32 | 0.077 | 8 | 3.23 | Y | 0.38 | 15150038 | 0.3957 | 296.8928 | 3.0139 | 593.7856 | 3.6709 | 475.0285 | 475.0285 | 3.9852 | 3.9852 | 0.040576 | 0.032665 | 31 | 0 | 1.5 | 0.38 | 284.1956 | 0.26438
Tran | RW-A15-P10-S51 | 48 | 475.0488 | 515 | 515 | 1.5 | 0.32 | 0.32 | 0.077 | 8 | 3.23 | Y | 0.5 | 15150050 | 0.3957 | 296.8928 | 3.0139 | 593.7856 | 3.6709 | 475.0285 | 475.0285 | 3.9852 | 3.9852 | 0.052604 | 0.050435 | 37 | 2.5431e-06 | 1.5 | 0.5 | 369.6115 | 0.34384
Tran | RW-A15-P10-S51 | 48 | 475.0488 | 515 | 515 | 1.5 | 0.32 | 0.32 | 0.077 | 8 | 3.23 | Y | 0.75 | 15150075 | 0.3957 | 296.8928 | 3.0139 | 593.7856 | 3.6709 | 475.0285 | 475.0285 | 3.9852 | 3.9852 | 0.049736 | 0.036569 | 36 | 0 | 1.5 | 0.75 | 508.0972 | 0.47267
Tran | RW-A15-P10-S51 | 48 | 475.0488 | 515 | 515 | 1.5 | 0.32 | 0.32 | 0.077 | 8 | 3.23 | Y | 1 | 15150100 | 0.3957 | 296.8928 | 3.0139 | 593.7856 | 3.6709 | 475.0285 | 475.0285 | 3.9852 | 3.9852 | 0.056256 | 0.04157 | 41 | 0 | 1.5 | 1 | 555.9984 | 0.51723
Tran | RW-A15-P10-S51 | 48 | 475.0488 | 515 | 515 | 1.5 | 0.32 | 0.32 | 0.077 | 8 | 3.23 | Y | 1.5 | 15150150 | 0.3957 | 296.8928 | 3.0139 | 593.7856 | 3.6709 | 475.0285 | 475.0285 | 3.9852 | 3.9852 | 0.060266 | 0.055308 | 48 | 0 | 1.5 | 1.5 | 590.5062 | 0.54933
Tran | RW-A15-P10-S51 | 48 | 475.0488 | 515 | 515 | 1.5 | 0.32 | 0.32 | 0.077 | 8 | 3.23 | Y | 2 | 15150200 | 0.3957 | 296.8928 | 3.0139 | 593.7856 | 3.6709 | 475.0285 | 475.0285 | 3.9852 | 3.9852 | 0.059856 | 0.049058 | 44 | 0 | 1.5 | 2 | 591.7752 | 0.55108
Tran | RW-A15-P10-S51 | 48 | 475.0488 | 515 | 515 | 1.5 | 0.32 | 0.32 | 0.077 | 8 | 3.23 | Y | 3 | 15150300 | 0.3957 | 296.8928 | 3.0139 | 593.7856 | 3.6709 | 475.0285 | 475.0285 | 3.9852 | 3.9852 | 0.060933 | 0.054142 | 48 | 0 | 1.5 | 3 | 593.5237 | 0.55947
Tran | RW-A15-P10-S51 | 48 | 475.0488 | 515 | 515 | 1.5 | 0.32 | 0.32 | 0.077 | 8 | 3.23 | Y | 3.1 | 14200310 | 0.3957 | 296.8928 | 3.0139 | 593.7856 | 3.6709 | 475.0285 | 475.0285 | 3.9852 | 3.9852 | 0.065061 | 0.060733 | 66 | 0.02227 | 2 | 3.1 | 591.7334 | 0.56733
Tran | RW-A15-P10-S51 | 48 | 475.0488 | 515 | 515 | 1.5 | 0.32 | 0.32 | 0.077 | 8 | 3.23 | Y | 4 | 15150400 | 0.3957 | 296.8928 | 3.0139 | 593.7856 | 3.6709 | 475.0285 | 475.0285 | 3.9852 | 3.9852 | 0.067138 | 0.057151 | 51 | 0.10142 | 1.5 | 3.6709 | 475.0285 | 1
Tran | RW-A20-P10-S63 | 48 | 475.0488 | 440 | 440 | 2 | 0.61 | 0.61 | 0.073 | 8 | 7.11 | Y | 0.5 | 16200050 | 0.32607 | 372.7208 | 2.8265 | 745.4416 | 2.9971 | 739.3342 | 596.3533 | 14.6557 | 0.60037 | 0.046118 | 0.019992 | 32 | 0 | 2 | 0.5 | 530.3416 | 0.70785
Tran | RW-A20-P10-S63 | 48 | 475.0488 | 440 | 440 | 2 | 0.61 | 0.61 | 0.073 | 8 | 7.11 | Y | 0.75 | 16200075 | 0.32607 | 372.7208 | 2.8265 | 745.4416 | 2.9971 | 739.3342 | 596.3533 | 14.6557 | 0.60037 | 0.054702 | 0.031527 | 55 | 0 | 2 | 0.75 | 637.3297 | 0.85065
Tran | RW-A20-P10-S63 | 48 | 475.0488 | 440 | 440 | 2 | 0.61 | 0.61 | 0.073 | 8 | 7.11 | Y | 1 | 16200100 | 0.32607 | 372.7208 | 2.8265 | 745.4416 | 2.9971 | 739.3342 | 596.3533 | 14.6557 | 0.60037 | 0.054702 | 0.031527 | 55 | 0 | 2 | 1 | 674.922 | 0.90083
Tran | RW-A20-P10-S63 | 48 | 475.0488 | 440 | 440 | 2 | 0.61 | 0.61 | 0.073 | 8 | 7.11 | Y | 1.5 | 16200150 | 0.32607 | 372.7208 | 2.8265 | 745.4416 | 2.9971 | 739.3342 | 596.3533 | 14.6557 | 0.60037 | 0.061022 | 0.038199 | 64 | 0 | 2 | 1.5 | 703.9029 | 0.93956
Tran | RW-A20-P10-S63 | 48 | 475.0488 | 440 | 440 | 2 | 0.61 | 0.61 | 0.073 | 8 | 7.11 | Y | 2 | 16200200 | 0.32607 | 372.7208 | 2.8265 | 745.4416 | 2.9971 | 739.3342 | 596.3533 | 14.6557 | 0.60037 | 0.076306 | 0.057891 | 92 | 0 | 2 | 2 | 725.4742 | 0.96836
Tran | RW-A20-P10-S63 | 48 | 475.0488 | 440 | 440 | 2 | 0.61 | 0.61 | 0.073 | 8 | 7.11 | Y | 4 | 16200400 | 0.32607 | 372.7208 | 2.8265 | 745.4416 | 2.9971 | 739.3342 | 596.3533 | 14.6557 | 0.60037 | 0.083444 | 0.074909 | 99 | 0.071699 | 2 | 2.9971 | 739.3342 | 1
Tran | RW-A15-P2.5-S64 | 56 | 475.0488 | 440 | 440 | 1.5 | 0.61 | 0.61 | 0.016 | 8 | 6.06 | Y | 0.5 | 17150050 | 0.12745 | 333.8383 | 0.81448 | 667.6766 | 2.9478 | 534.1412 | 534.1412 | 0.32205 | 0.32205 | 0.053251 | 0.040293 | 39 | 0 | 1.5 | 0.5 | 636.4161 | 0.89543
Tran | RW-A15-P2.5-S64 | 56 | 475.0488 | 440 | 440 | 1.5 | 0.61 | 0.61 | 0.016 | 8 | 6.06 | Y | 0.75 | 17150075 | 0.12745 | 333.8383 | 0.81448 | 667.6766 | 2.9478 | 534.1412 | 534.1412 | 0.32205 | 0.32205 | 0.058929 | 0.042529 | 52 | 0 | 1.5 | 0.75 | 666.3951 | 0.93762
Tran | RW-A15-P2.5-S64 | 56 | 475.0488 | 440 | 440 | 1.5 | 0.61 | 0.61 | 0.016 | 8 | 6.06 | Y | 1 | 17150100 | 0.12745 | 333.8383 | 0.81448 | 667.6766 | 2.9478 | 534.1412 | 534.1412 | 0.32205 | 0.32205 | 0.062841 | 0.047259 | 58 | 0 | 1.5 | 1 | 667.3152 | 0.93961
Tran | RW-A15-P2.5-S64 | 56 | 475.0488 | 440 | 440 | 1.5 | 0.61 | 0.61 | 0.016 | 8 | 6.06 | Y | 1.5 | 17150150 | 0.12745 | 333.8383 | 0.81448 | 667.6766 | 2.9478 | 534.1412 | 534.1412 | 0.32205 | 0.32205 | 0.06733 | 0.050887 | 65 | 0 | 1.5 | 1.5 | 664.028 | 0.94114
Tran | RW-A15-P2.5-S64 | 56 | 475.0488 | 440 | 440 | 1.5 | 0.61 | 0.61 | 0.016 | 8 | 6.06 | Y | 2 | 17150200 | 0.12745 | 333.8383 | 0.81448 | 667.6766 | 2.9478 | 534.1412 | 534.1412 | 0.32205 | 0.32205 | 0.078401 | 0.055107 | 67 | 0.0087407 | 1.5 | 2 | 653.8115 | 0.94577
Tran | RW-A15-P2.5-S64 | 56 | 475.0488 | 440 | 440 | 1.5 | 0.61 | 0.61 | 0.016 | 8 | 6.06 | Y | 4 | 17150400 | 0.12745 | 333.8383 | 0.81448 | 667.6766 | 2.9478 | 534.1412 | 534.1412 | 0.32205 | 0.32205 | 0.077362 | 0.046143 | 67 | 0.17433 | 1.5 | 2.9478 | 534.1412 | 1
Tran | RW-A15-P10-S78 | 56 | 475.0488 | 440 | 440 | 1.5 | 0.73 | 0.73 | 0.064 | 8 | 6.06 | Y | 0.5 | 22150050 | 0.38232 | 429.0282 | 2.0466 | 858.0565 | 2.9786 | 786.4497 | 686.4452 | 1.7857 | 0.7451 | 0.057302 | 0.026792 | 38 | 2.5431e-06 | 1.5 | 0.5 | 576.4363 | 0.63208
Tran | RW-A15-P10-S78 | 56 | 475.0488 | 440 | 440 | 1.5 | 0.73 | 0.73 | 0.064 | 8 | 6.06 | Y | 0.75 | 22150075 | 0.38232 | 429.0282 | 2.0466 | 858.0565 | 2.9786 | 786.4497 | 686.4452 | 1.7857 | 0.7451 | 0.06701 | 0.031641 | 50 | 2.5431e-06 | 1.5 | 0.75 | 784.1599 | 0.85985
Tran | RW-A15-P10-S78 | 56 | 475.0488 | 440 | 440 | 1.5 | 0.73 | 0.73 | 0.064 | 8 | 6.06 | Y | 1 | 22150100 | 0.38232 | 429.0282 | 2.0466 | 858.0565 | 2.9786 | 786.4497 | 686.4452 | 1.7857 | 0.7451 | 0.076251 | 0.037692 | 65 | 2.5431e-06 | 1.5 | 1 | 818.4912 | 0.8975
Tran | RW-A15-P10-S78 | 56 | 475.0488 | 440 | 440 | 1.5 | 0.73 | 0.73 | 0.064 | 8 | 6.06 | Y | 1.5 | 22150150 | 0.38232 | 429.0282 | 2.0466 | 858.0565 | 2.9786 | 786.4497 | 686.4452 | 1.7857 | 0.7451 | 0.075735 | 0.037505 | 66 | 2.5431e-06 | 1.5 | 1.5 | 855.0044 | 0.93754
Tran | RW-A15-P10-S78 | 56 | 475.0488 | 440 | 440 | 1.5 | 0.73 | 0.73 | 0.064 | 8 | 6.06 | Y | 2 | 22150200 | 0.38232 | 429.0282 | 2.0466 | 858.0565 | 2.9786 | 786.4497 | 686.4452 | 1.7857 | 0.7451 | 0.078766 | 0.047044 | 64 | 2.5431e-06 | 1.5 | 2 | 857.7694 | 0.94108
Tran | RW-A15-P10-S78 | 56 | 475.0488 | 440 | 440 | 1.5 | 0.73 | 0.73 | 0.064 | 8 | 6.06 | Y | 4 | 22150400 | 0.38232 | 429.0282 | 2.0466 | 858.0565 | 2.9786 | 786.4497 | 686.4452 | 1.7857 | 0.7451 | 0.078018 | 0.061127 | 66 | 0.1386 | 1.5 | 2.9786 | 786.4497 | 1
Greifenhagen&Lestuzzi 2006 | M1 | 50.7 | 503.8688 | 504 | 504 | 0.69 | 0.3 | 0.3 | 0.03 | 10 | 0 | N | 0.5 | 18077050 | 0.065761 | 104.8205 | 0.70809 | 209.641 | 2.7372 | 167.7128 | 167.7128 | 0.31656 | 0.31656 | 0.042295 | 0.063071 | 8 | 0 | 0.8 | 0.5 | 208.1098 | 0.93302
Greifenhagen&Lestuzzi 2006 | M1 | 50.7 | 503.8688 | 504 | 504 | 0.69 | 0.3 | 0.3 | 0.03 | 10 | 0 | N | 0.53 | 18077053 | 0.065761 | 104.8205 | 0.70809 | 209.641 | 2.7372 | 167.7128 | 167.7128 | 0.31656 | 0.31656 | 0.046941 | 0.065772 | 12 | 0 | 0.8 | 0.53 | 208.5276 | 0.9349
Greifenhagen&Lestuzzi 2006 | M1 | 50.7 | 503.8688 | 504 | 504 | 0.69 | 0.3 | 0.3 | 0.03 | 10 | 0 | N | 1.36 | 18077136 | 0.065761 | 104.8205 | 0.70809 | 209.641 | 2.7372 | 167.7128 | 167.7128 | 0.31656 | 0.31656 | 0.060163 | 0.062087 | 11 | 0 | 0.8 | 1.36 | 202.9917 | 0.94975
Greifenhagen&Lestuzzi 2006 | M1 | 50.7 | 503.8688 | 504 | 504 | 0.69 | 0.3 | 0.3 | 0.03 | 10 | 0 | N | 2.31 | 18077231 | 0.065761 | 104.8205 | 0.70809 | 209.641 | 2.7372 | 167.7128 | 167.7128 | 0.31656 | 0.31656 | 0.065784 | 0.038347 | 15 | 0.043228 | 0.8 | 2.31 | 187.4361 | 0.972
Greifenhagen&Lestuzzi 2006 | M1 | 50.7 | 503.8688 | 504 | 504 | 0.69 | 0.3 | 0.3 | 0.03 | 10 | 0 | N | 2.37 | 18077237 | 0.065761 | 104.8205 | 0.70809 | 209.641 | 2.7372 | 167.7128 | 167.7128 | 0.31656 | 0.31656 | 0.061132 | 0.055726 | 13 | 0.0035919 | 0.8 | 2.37 | 184.9382 | 0.97555
Greifenhagen&Lestuzzi 2006 | M1 | 50.7 | 503.8688 | 504 | 504 | 0.69 | 0.3 | 0.3 | 0.03 | 10 | 0 | N | 3.47 | 18077347 | 0.065761 | 104.8205 | 0.70809 | 209.641 | 2.7372 | 167.7128 | 167.7128 | 0.31656 | 0.31656 | 0.080904 | 0.057533 | 12 | 0.092999 | 0.8 | 2.7372 | 167.7128 | 1
Greifenhagen&Lestuzzi 2006 | M1 | 50.7 | 503.8688 | 504 | 504 | 0.69 | 0.3 | 0.3 | 0.03 | 10 | 0 | N | 3.48 | 18077348 | 0.065761 | 104.8205 | 0.70809 | 209.641 | 2.7372 | 167.7128 | 167.7128 | 0.31656 | 0.31656 | 0.07142 | 0.036314 | 11 | 0.074011 | 0.8 | 2.7372 | 167.7128 | 1
Greifenhagen&Lestuzzi 2006 | M2 | 51 | 503.8688 | 504 |  | 0.69 | 0.3 | 0 | 0.03 | 10 | 0 | N | 0.44 | 19077044 | 0.11965 | 103.3003 | 0.5752 | 206.6007 | 2.2106 | 168.28 | 165.2805 | 0.27855 | 0.25833 | 0.064307 | 0.09281 | 19 | 0 | 0.8 | 0.44 | 203.3361 | 0.92873
Greifenhagen&Lestuzzi 2006 | M2 | 51 | 503.8688 | 504 |  | 0.69 | 0.3 | 0 | 0.03 | 10 | 0 | N | 0.9 | 19077090 | 0.11965 | 103.3003 | 0.5752 | 206.6007 | 2.2106 | 168.28 | 165.2805 | 0.27855 | 0.25833 | 0.087898 | 0.092437 | 19 | 0.002951 | 0.8 | 0.9 | 203.4195 | 0.94773
Greifenhagen&Lestuzzi 2006 | M2 | 51 | 503.8688 | 504 |  | 0.69 | 0.3 | 0 | 0.03 | 10 | 0 | N | 1.02 | 19077102 | 0.11965 | 103.3003 | 0.5752 | 206.6007 | 2.2106 | 168.28 | 165.2805 | 0.27855 | 0.25833 | 0.082911 | 0.092458 | 19 | 0.00056152 | 0.8 | 1.02 | 205.2776 | 0.95007
Greifenhagen&Lestuzzi 2006 | M2 | 51 | 503.8688 | 504 |  | 0.69 | 0.3 | 0 | 0.03 | 10 | 0 | N | 1.73 | 19077173 | 0.11965 | 103.3003 | 0.5752 | 206.6007 | 2.2106 | 168.28 | 165.2805 | 0.27855 | 0.25833 | 0.0933 | 0.1108 | 21 | 0.017862 | 0.8 | 1.73 | 203.0509 | 0.95896
Greifenhagen&Lestuzzi 2006 | M2 | 51 | 503.8688 | 504 |  | 0.69 | 0.3 | 0 | 0.03 | 10 | 0 | N | 1.76 | 19077176 | 0.11965 | 103.3003 | 0.5752 | 206.6007 | 2.2106 | 168.28 | 165.2805 | 0.27855 | 0.25833 | 0.095319 | 0.10106 | 22 | 0.034116 | 0.8 | 1.76 | 202.8537 | 0.9592
Greifenhagen&Lestuzzi 2006 | M2 | 51 | 503.8688 | 504 |  | 0.69 | 0.3 | 0 | 0.03 | 10 | 0 | N | 2.2 | 19077220 | 0.11965 | 103.3003 | 0.5752 | 206.6007 | 2.2106 | 168.28 | 165.2805 | 0.27855 | 0.25833 | 0.091036 | 0.10513 | 18 | 0.057141 | 0.8 | 2.2 | 171.4456 | 0.99626
Greifenhagen&Lestuzzi 2006 | M3 | 20.1 | 503.8688 | 504 | 745 | 0.69 | 0.3 | 0.3 | 0.1 | 11.25 | 0 | N | 0.26 | 20069026 | 0.052957 | 89.1606 | 0.44825 | 178.3213 | 1.2167 | 142.657 | 142.657 | 0.51437 | 0.51437 | 0.050951 | 0.054442 | 11 | 0 | 0.66667 | 0.26 | 156.8373 | 0.78833
Greifenhagen&Lestuzzi 2006 | M3 | 20.1 | 503.8688 | 504 | 745 | 0.69 | 0.3 | 0.3 | 0.1 | 11.25 | 0 | N | 0.48 | 20069048 | 0.052957 | 89.1606 | 0.44825 | 178.3213 | 1.2167 | 142.657 | 142.657 | 0.51437 | 0.51437 | 0.053781 | 0.065622 | 16 | 0 | 0.66667 | 0.48 | 177.8637 | 0.89752
Greifenhagen&Lestuzzi 2006 | M3 | 20.1 | 503.8688 | 504 | 745 | 0.69 | 0.3 | 0.3 | 0.1 | 11.25 | 0 | N | 0.63 | 20069063 | 0.052957 | 89.1606 | 0.44825 | 178.3213 | 1.2167 | 142.657 | 142.657 | 0.51437 | 0.51437 | 0.062611 | 0.055948 | 20 | 2.5431e-06 | 0.66667 | 0.63 | 166.3464 | 0.9273
Greifenhagen&Lestuzzi 2006 | M3 | 20.1 | 503.8688 | 504 | 745 | 0.69 | 0.3 | 0.3 | 0.1 | 11.25 | 0 | N | 0.84 | 20069084 | 0.052957 | 89.1606 | 0.44825 | 178.3213 | 1.2167 | 142.657 | 142.657 | 0.51437 | 0.51437 | 0.054639 | 0.074457 | 19 | 0.0088145 | 0.66667 | 0.84 | 165.8713 | 0.93445
Greifenhagen&Lestuzzi 2006 | M3 | 20.1 | 503.8688 | 504 | 745 | 0.69 | 0.3 | 0.3 | 0.1 | 11.25 | 0 | N | 1.1 | 20069110 | 0.052957 | 89.1606 | 0.44825 | 178.3213 | 1.2167 | 142.657 | 142.657 | 0.51437 | 0.51437 | 0.064188 | 0.080246 | 17 | 0.037916 | 0.66667 | 1.1 | 157.5 | 0.96162
Greifenhagen&Lestuzzi 2006 | M3 | 20.1 | 503.8688 | 504 | 745 | 0.69 | 0.3 | 0.3 | 0.1 | 11.25 | 0 | N | 1.3 | 20069130 | 0.052957 | 89.1606 | 0.44825 | 178.3213 | 1.2167 | 142.657 | 142.657 | 0.51437 | 0.51437 | 0.065365 | 0.055056 | 28 | 0.050064 | 0.66667 | 1.2167 | 142.657 | 1
Greifenhagen&Lestuzzi 2006 | M3 | 20.1 | 503.8688 | 504 | 745 | 0.69 | 0.3 | 0.3 | 0.1 | 11.25 | 0 | N | 1.47 | 20069147 | 0.052957 | 89.1606 | 0.44825 | 178.3213 | 1.2167 | 142.657 | 142.657 | 0.51437 | 0.51437 | 0.072284 | 0.064216 | 32 | 0.058744 | 0.66667 | 1.2167 | 142.657 | 1
Greifenhagen&Lestuzzi 2006 | M4 | 24.4 | 503.8688 | 504 | 745 | 0.69 | 0.3 | 0.3 | 0.05 | 11.25 | 0 | N | 0.05 | 21069005 | 0.051016 | 67.6756 | 0.40379 | 135.3511 | 1.5397 | 108.2809 | 108.2809 | 0.31057 | 0.31057 | 0.044485 | 0.0092989 | 6 | 0 | 0.66667 | 0.05 | 66.158 | 0.44358
Greifenhagen&Lestuzzi 2006 | M4 | 24.4 | 503.8688 | 504 | 745 | 0.69 | 0.3 | 0.3 | 0.05 | 11.25 | 0 | N | 0.42 | 21069042 | 0.051016 | 67.6756 | 0.40379 | 135.3511 | 1.5397 | 108.2809 | 108.2809 | 0.31057 | 0.31057 | 0.081708 | 0.054727 | 17 | 0 | 0.66667 | 0.42 | 135.2528 | 0.90773
Greifenhagen&Lestuzzi 2006 | M4 | 24.4 | 503.8688 | 504 | 745 | 0.69 | 0.3 | 0.3 | 0.05 | 11.25 | 0 | N | 0.97 | 21069097 | 0.051016 | 67.6756 | 0.40379 | 135.3511 | 1.5397 | 108.2809 | 108.2809 | 0.31057 | 0.31057 | 0.087155 | 0.084355 | 23 | 0 | 0.66667 | 0.97 | 133.9825 | 0.94635
Greifenhagen&Lestuzzi 2006 | M4 | 24.4 | 503.8688 | 504 | 745 | 0.69 | 0.3 | 0.3 | 0.05 | 11.25 | 0 | N | 0.99 | 21069099 | 0.051016 | 67.6756 | 0.40379 | 135.3511 | 1.5397 | 108.2809 | 108.2809 | 0.31057 | 0.31057 | 0.10087 | 0.11259 | 31 | 0.0040665 | 0.66667 | 0.99 | 133.5277 | 0.9473
Greifenhagen&Lestuzzi 2006 | M4 | 24.4 | 503.8688 | 504 | 745 | 0.69 | 0.3 | 0.3 | 0.05 | 11.25 | 0 | N | 1.57 | 21069157 | 0.051016 | 67.6756 | 0.40379 | 135.3511 | 1.5397 | 108.2809 | 108.2809 | 0.31057 | 0.31057 | 0.113 | 0.072594 | 31 | 0.030123 | 0.66667 | 1.5397 | 108.2809 | 1
Greifenhagen&Lestuzzi 2006 | M4 | 24.4 | 503.8688 | 504 | 745 | 0.69 | 0.3 | 0.3 | 0.05 | 11.25 | 0 | N | 1.58 | 21069158 | 0.051016 | 67.6756 | 0.40379 | 135.3511 | 1.5397 | 108.2809 | 108.2809 | 0.31057 | 0.31057 | 0.10822 | 0.065706 | 30 | 0.025586 | 0.66667 | 1.5397 | 108.2809 | 1
Greifenhagen&Lestuzzi 2006 | M4 | 24.4 | 503.8688 | 504 | 745 | 0.69 | 0.3 | 0.3 | 0.05 | 11.25 | 0 | N | 1.66 | 21069166 | 0.051016 | 67.6756 | 0.40379 | 135.3511 | 1.5397 | 108.2809 | 108.2809 | 0.31057 | 0.31057 | 0.11456 | 0.079454 | 28 | 0.033862 | 0.66667 | 1.5397 | 108.2809 | 1
Greifenhagen&Lestuzzi 2006 | M4 | 24.4 | 503.8688 | 504 | 745 | 0.69 | 0.3 | 0.3 | 0.05 | 11.25 | 0 | N | 1.72 | 21069172 | 0.051016 | 67.6756 | 0.40379 | 135.3511 | 1.5397 | 108.2809 | 108.2809 | 0.31057 | 0.31057 | 0.11363 | 0.073217 | 27 | 0.033806 | 0.66667 | 1.5397 | 108.2809 | 1
Pilakoutas | SW4 | 36.9 | 459.6004 | 459.9319 | 459.9319 | 2 | 0.39 | 0.31 | 0 | 10 | 0.52 | Y | 0.17 | 24200017 | 0.27459 | 52.1046 | 1.1548 | 104.2092 | 2.0139 | 97.8275 | 83.3674 | 1.0246 | 0.31374 | 0.019442 | 0.021397 | 16 | 0 | 2 | 0.17 | 37.6836 | 0.34809
Pilakoutas | SW4 | 36.9 | 459.6004 | 459.9319 | 459.9319 | 2 | 0.39 | 0.31 | 0 | 10 | 0.52 | Y | 0.33 | 24200033 | 0.27459 | 52.1046 | 1.1548 | 104.2092 | 2.0139 | 97.8275 | 83.3674 | 1.0246 | 0.31374 | 0.032913 | 0.022748 | 26 | 0 | 2 | 0.33 | 59.5639 | 0.5502
Pilakoutas | SW4 | 36.9 | 459.6004 | 459.9319 | 459.9319 | 2 | 0.39 | 0.31 | 0 | 10 | 0.52 | Y | 0.67 | 24200067 | 0.27459 | 52.1046 | 1.1548 | 104.2092 | 2.0139 | 97.8275 | 83.3674 | 1.0246 | 0.31374 | 0.051715 | 0.028284 | 32 | 0.0010605 | 2 | 0.67 | 92.3387 | 0.85296
Pilakoutas | SW4 | 36.9 | 459.6004 | 459.9319 | 459.9319 | 2 | 0.39 | 0.31 | 0 | 10 | 0.52 | Y | 1.33 | 24200133 | 0.27459 | 52.1046 | 1.1548 | 104.2092 | 2.0139 | 97.8275 | 83.3674 | 1.0246 | 0.31374 | 0.057854 | 0.04161 | 44 | 0.0010605 | 2 | 1.33 | 102.7202 | 0.9788
Pilakoutas | SW4 | 36.9 | 459.6004 | 459.9319 | 459.9319 | 2 | 0.39 | 0.31 | 0 | 10 | 0.52 | Y | 1.83 | 24200183 | 0.27459 | 52.1046 | 1.1548 | 104.2092 | 2.0139 | 97.8275 | 83.3674 | 1.0246 | 0.31374 | 0.080809 | 0.054906 | 51 | 0.023569 | 2 | 1.83 | 100.2555 | 0.99172
Pilakoutas | SW4 | 36.9 | 459.6004 | 459.9319 | 459.9319 | 2 | 0.39 | 0.31 | 0 | 10 | 0.52 | Y | 2 | 24200200 | 0.27459 | 52.1046 | 1.1548 | 104.2092 | 2.0139 | 97.8275 | 83.3674 | 1.0246 | 0.31374 | 0.084573 | 0.053292 | 59 | 0.05431 | 2 | 2 | 98.4123 | 0.9983
Pilakoutas | SW5 | 31.8 | 459.6004 | 459.9319 | 459.9319 | 2 | 0.31 | 0.47 | 0 | 10 | 0.3 | Y | 0.17 | 25200017 | 0.27052 | 58.7958 | 0.87399 | 117.5915 | 1.0789 | 94.0732 | 94.0732 | 2.9455 | 2.9455 | 0.023133 | 0.017747 | 22 | 0 | 2 | 0.17 | 38.8183 | 0.20773
Pilakoutas | SW5 | 31.8 | 459.6004 | 459.9319 | 459.9319 | 2 | 0.31 | 0.47 | 0 | 10 | 0.3 | Y | 0.33 | 25200033 | 0.27052 | 58.7958 | 0.87399 | 117.5915 | 1.0789 | 94.0732 | 94.0732 | 2.9455 | 2.9455 | 0.044988 | 0.030521 | 27 | 1.9073e-06 | 2 | 0.33 | 67.3982 | 0.36067
Pilakoutas | SW5 | 31.8 | 459.6004 | 459.9319 | 459.9319 | 2 | 0.31 | 0.47 | 0 | 10 | 0.3 | Y | 0.67 | 25200067 | 0.27052 | 58.7958 | 0.87399 | 117.5915 | 1.0789 | 94.0732 | 94.0732 | 2.9455 | 2.9455 | 0.055484 | 0.041616 | 51 | 0.00037003 | 2 | 0.67 | 102.1102 | 0.54643
Pilakoutas | SW5 | 31.8 | 459.6004 | 459.9319 | 459.9319 | 2 | 0.31 | 0.47 | 0 | 10 | 0.3 | Y | 0.83 | 25200083 | 0.27052 | 58.7958 | 0.87399 | 117.5915 | 1.0789 | 94.0732 | 94.0732 | 2.9455 | 2.9455 | 0.077329 | 0.064919 | 53 | 0.01321 | 2 | 0.83 | 115.8634 | 0.62004
Pilakoutas | SW5 | 31.8 | 459.6004 | 459.9319 | 459.9319 | 2 | 0.31 | 0.47 | 0 | 10 | 0.3 | Y | 1.17 | 25200117 | 0.27052 | 58.7958 | 0.87399 | 117.5915 | 1.0789 | 94.0732 | 94.0732 | 2.9455 | 2.9455 | 0.077562 | 0.072479 | 48 | 0.056549 | 2 | 1.0789 | 94.0732 | 1
Pilakoutas | SW5 | 31.8 | 459.6004 | 459.9319 | 459.9319 | 2 | 0.31 | 0.47 | 0 | 10 | 0.3 | Y | 2 | 25200200 | 0.27052 | 58.7958 | 0.87399 | 117.5915 | 1.0789 | 94.0732 | 94.0732 | 2.9455 | 2.9455 | 0.075564 | 0.069592 | 61 | 0.12161 | 2 | 1.0789 | 94.0732 | 1
Pilakoutas | SW6 | 38.6 | 459.6004 | 459.9319 | 459.931 | 2 | 0.31 | 0.31 | 0 | 10 | 0.52 | Y | 0.17 | 26200017 | 0.29789 | 54.098 | 1.443 | 108.196 | 2.0177 | 86.5568 | 86.5568 | 1.9925 | 1.9925 | 0.025254 | 0.020571 | 13 | 0 | 2 | 0.17 | 38.8834 | 0.25638
Pilakoutas | SW6 | 38.6 | 459.6004 | 459.9319 | 459.931 | 2 | 0.31 | 0.31 | 0 | 10 | 0.52 | Y | 0.33 | 26200033 | 0.29789 | 54.098 | 1.443 | 108.196 | 2.0177 | 86.5568 | 86.5568 | 1.9925 | 1.9925 | 0.02271 | 0.018093 | 23 | 0 | 2 | 0.33 | 57.5575 | 0.37952
Pilakoutas | SW6 | 38.6 | 459.6004 | 459.9319 | 459.931 | 2 | 0.31 | 0.31 | 0 | 10 | 0.52 | Y | 0.67 | 26200067 | 0.29789 | 54.098 | 1.443 | 108.196 | 2.0177 | 86.5568 | 86.5568 | 1.9925 | 1.9925 | 0.044706 | 0.022598 | 36 | 1.9073e-06 | 2 | 0.67 | 84.9887 | 0.5604
Pilakoutas | SW6 | 38.6 | 459.6004 | 459.9319 | 459.931 | 2 | 0.31 | 0.31 | 0 | 10 | 0.52 | Y | 1.33 | 26200133 | 0.29789 | 54.098 | 1.443 | 108.196 | 2.0177 | 86.5568 | 86.5568 | 1.9925 | 1.9925 | 0.073142 | 0.040556 | 40 | 0.015482 | 2 | 1.33 | 105.8289 | 0.69898
Pilakoutas | SW6 | 38.6 | 459.6004 | 459.9319 | 459.931 | 2 | 0.31 | 0.31 | 0 | 10 | 0.52 | Y | 1.5 | 26200150 | 0.29789 | 54.098 | 1.443 | 108.196 | 2.0177 | 86.5568 | 86.5568 | 1.9925 | 1.9925 | 0.083315 | 0.05985 | 60 | 0.049767 | 2 | 1.5 | 108.1251 | 0.71581
Pilakoutas | SW6 | 38.6 | 459.6004 | 459.9319 | 459.931 | 2 | 0.31 | 0.31 | 0 | 10 | 0.52 | Y | 1.83 | 26200183 | 0.29789 | 54.098 | 1.443 | 108.196 | 2.0177 | 86.5568 | 86.5568 | 1.9925 | 1.9925 | 0.084289 | 0.046165 | 55 | 0.023674 | 2 | 1.83 | 100.7009 | 0.81416
Pilakoutas | SW7 | 32 | 459.6004 | 459.9319 | 459.9319 | 2 | 0.39 | 0.47 | 0 | 10 | 0.3 | Y | 0.17 | 27200017 | 0.32032 | 62.6116 | 1.2667 | 125.2232 | 2.0005 | 100.1786 | 100.1786 | 1.2897 | 1.2897 | 0.020094 | 0.020707 | 14 | 0 | 2 | 0.17 | 44.7605 | 0.28136
Pilakoutas | SW7 | 32 | 459.6004 | 459.9319 | 459.9319 | 2 | 0.39 | 0.47 | 0 | 10 | 0.3 | Y | 0.33 | 27200033 | 0.32032 | 62.6116 | 1.2667 | 125.2232 | 2.0005 | 100.1786 | 100.1786 | 1.2897 | 1.2897 | 0.035375 | 0.024354 | 21 | 0.00082016 | 2 | 0.33 | 63.5737 | 0.39962
Pilakoutas | SW7 | 32 | 459.6004 | 459.9319 | 459.9319 | 2 | 0.39 | 0.47 | 0 | 10 | 0.3 | Y | 0.67 | 27200067 | 0.32032 | 62.6116 | 1.2667 | 125.2232 | 2.0005 | 100.1786 | 100.1786 | 1.2897 | 1.2897 | 0.046076 | 0.048296 | 33 | 0.0013638 | 2 | 0.67 | 103.3759 | 0.64982
Pilakoutas | SW7 | 32 | 459.6004 | 459.9319 | 459.9319 | 2 | 0.39 | 0.47 | 0 | 10 | 0.3 | Y | 1.17 | 27200117 | 0.32032 | 62.6116 | 1.2667 | 125.2232 | 2.0005 | 100.1786 | 100.1786 | 1.2897 | 1.2897 | 0.069417 | 0.058084 | 46 | 0.0065937 | 2 | 1.17 | 125.1524 | 0.78688
Pilakoutas | SW7 | 32 | 459.6004 | 459.9319 | 459.9319 | 2 | 0.39 | 0.47 | 0 | 10 | 0.3 | Y | 1.83 | 27200183 | 0.32032 | 62.6116 | 1.2667 | 125.2232 | 2.0005 | 100.1786 | 100.1786 | 1.2897 | 1.2897 | 0.07636 | 0.077163 | 56 | 0.030054 | 2 | 1.83 | 118.2198 | 0.85374
Pilakoutas | SW8 | 45.8 | 459.6004 | 459.9319 | 459.9319 | 2 | 0.31 | 0.31 | 0 | 10 | 0.54 | Y | 0.17 | 28200017 | 0.27541 | 48.5329 | 2.1681 | 97.0659 | 2.3702 | 87.9384 | 77.6527 | 9.3654 | 4.4033 | 0.021836 | 0.019198 | 14 | 0 | 2 | 0.17 | 32.3964 | 0.2306
Pilakoutas | SW8 | 45.8 | 459.6004 | 459.9319 | 459.9319 | 2 | 0.31 | 0.31 | 0 | 10 | 0.54 | Y | 0.33 | 28200033 | 0.27541 | 48.5329 | 2.1681 | 97.0659 | 2.3702 | 87.9384 | 77.6527 | 9.3654 | 4.4033 | 0.032914 | 0.022687 | 22 | 0 | 2 | 0.33 | 55.2332 | 0.39316
Pilakoutas | SW8 | 45.8 | 459.6004 | 459.9319 | 459.9319 | 2 | 0.31 | 0.31 | 0 | 10 | 0.54 | Y | 0.5 | 28200050 | 0.27541 | 48.5329 | 2.1681 | 97.0659 | 2.3702 | 87.9384 | 77.6527 | 9.3654 | 4.4033 | 0.039519 | 0.024477 | 29 | 0 | 2 | 0.5 | 76.2984 | 0.5431
Pilakoutas | SW8 | 45.8 | 459.6004 | 459.9319 | 459.9319 | 2 | 0.31 | 0.31 | 0 | 10 | 0.54 | Y | 1 | 28200100 | 0.27541 | 48.5329 | 2.1681 | 97.0659 | 2.3702 | 87.9384 | 77.6527 | 9.3654 | 4.4033 | 0.052204 | 0.038316 | 33 | 0.0041962 | 2 | 1 | 93.9474 | 0.6689
Pilakoutas | SW8 | 45.8 | 459.6004 | 459.9319 | 459.9319 | 2 | 0.31 | 0.31 | 0 | 10 | 0.54 | Y | 1.5 | 28200150 | 0.27541 | 48.5329 | 2.1681 | 97.0659 | 2.3702 | 87.9384 | 77.6527 | 9.3654 | 4.4033 | 0.058993 | 0.040555 | 34 | 0.010315 | 2 | 1.5 | 92.7762 | 0.6797
Pilakoutas | SW8 | 45.8 | 459.6004 | 459.9319 | 459.9319 | 2 | 0.31 | 0.31 | 0 | 10 | 0.54 | Y | 2.17 | 28200217 | 0.27541 | 48.5329 | 2.1681 | 97.0659 | 2.3702 | 87.9384 | 77.6527 | 9.3654 | 4.4033 | 0.068387 | 0.066056 | 43 | 0.027802 | 2 | 2.17 | 96.9881 | 0.71629
Pilakoutas | SW9 | 38.9 | 459.6004 | 459.9319 | 459.9319 | 2 | 0.31 | 0.31 | 0 | 10 | 0.54 | Y | 0.17 | 29200017 | 0.23599 | 48.8761 | 2.1177 | 97.7523 | 2.3902 | 90.6836 | 78.2018 | 6.9042 | 2.4963 | 0.017898 | 0.020359 | 15 | 0 | 2 | 0.17 | 40.7266 | 0.33979
Pilakoutas | SW9 | 38.9 | 459.6004 | 459.9319 | 459.9319 | 2 | 0.31 | 0.31 | 0 | 10 | 0.54 | Y | 0.33 | 29200033 | 0.23599 | 48.8761 | 2.1177 | 97.7523 | 2.3902 | 90.6836 | 78.2018 | 6.9042 | 2.4963 | 0.034294 | 0.033263 | 24 | 0 | 2 | 0.33 | 60.5949 | 0.50556
Pilakoutas | SW9 | 38.9 | 459.6004 | 459.9319 | 459.9319 | 2 | 0.31 | 0.31 | 0 | 10 | 0.54 | Y | 0.5 | 29200050 | 0.23599 | 48.8761 | 2.1177 | 97.7523 | 2.3902 | 90.6836 | 78.2018 | 6.9042 | 2.4963 | 0.045603 | 0.034209 | 38 | 0 | 2 | 0.5 | 76.7361 | 0.64024
Pilakoutas | SW9 | 38.9 | 459.6004 | 459.9319 | 459.9319 | 2 | 0.31 | 0.31 | 0 | 10 | 0.54 | Y | 1.17 | 29200117 | 0.23599 | 48.8761 | 2.1177 | 97.7523 | 2.3902 | 90.6836 | 78.2018 | 6.9042 | 2.4963 | 0.058212 | 0.036628 | 39 | 0.0021801 | 2 | 1.17 | 93.554 | 0.78256
Pilakoutas | SW9 | 38.9 | 459.6004 | 459.9319 | 459.9319 | 2 | 0.31 | 0.31 | 0 | 10 | 0.54 | Y | 1.5 | 29200150 | 0.23599 | 48.8761 | 2.1177 | 97.7523 | 2.3902 | 90.6836 | 78.2018 | 6.9042 | 2.4963 | 0.069807 | 0.050866 | 40 | 0.008955 | 2 | 1.5 | 92.6418 | 0.80859
Pilakoutas | SW9 | 38.9 | 459.6004 | 459.9319 | 459.9319 | 2 | 0.31 | 0.31 | 0 | 10 | 0.54 | Y | 2.17 | 29200217 | 0.23599 | 48.8761 | 2.1177 | 97.7523 | 2.3902 | 90.6836 | 78.2018 | 6.9042 | 2.4963 | 0.086967 | 0.079227 | 55 | 0.062607 | 2 | 2.17 | 97.6518 | 0.85433
Birely | PW2 | 34.47 | 413.6854 | 413.69 | 413.69 | 2 | 1.4 | 0.27 | 0 | 20 | 3.5 | Y | 0.14 | 31120014 | 0.14891 | 606.2985 | 0.98651 | 1212.597 | 1.4989 | 1150.9069 | 970.0776 | 1.6348 | 0.41584 | 0.030119 | 0.053774 | 17 | 0 | 1.2 | 0.14 | 588.7883 | 0.46309
Birely | PW2 | 34.47 | 413.6854 | 413.69 | 413.69 | 2 | 1.4 | 0.27 | 0 | 20 | 3.5 | Y | 0.21 | 31120021 | 0.14891 | 606.2985 | 0.98651 | 1212.597 | 1.4989 | 1150.9069 | 970.0776 | 1.6348 | 0.41584 | 0.039779 | 0.062097 | 31 | 0 | 1.2 | 0.21 | 707.4896 | 0.55645
Birely | PW2 | 34.47 | 413.6854 | 413.69 | 413.69 | 2 | 1.4 | 0.27 | 0 | 20 | 3.5 | Y | 0.35 | 31120035 | 0.14891 | 606.2985 | 0.98651 | 1212.597 | 1.4989 | 1150.9069 | 970.0776 | 1.6348 | 0.41584 | 0.054233 | 0.075816 | 40 | 0 | 1.2 | 0.35 | 891.0144 | 0.70079
Birely | PW2 | 34.47 | 413.6854 | 413.69 | 413.69 | 2 | 1.4 | 0.27 | 0 | 20 | 3.5 | Y | 0.5 | 31120050 | 0.14891 | 606.2985 | 0.98651 | 1212.597 | 1.4989 | 1150.9069 | 970.0776 | 1.6348 | 0.41584 | 0.061906 | 0.084798 | 56 | 0 | 1.2 | 0.5 | 1055.6634 | 0.83029
Birely | PW3 | 34.47 | 413.6854 | 413.69 | 413.69 | 2 | 1.4 | 0.27 | 0 | 20 | 0 | N | 0.14 | 32120014 | 0.11389 | 491.9425 | 0.66423 | 983.885 | 1.22 | 791.7832 | 787.108 | 0.99024 | 0.96671 | 0.032696 | 0.041686 | 20 | 0 | 1.2 | 0.14 | 525.594 | 0.38098
Birely | PW3 | 34.47 | 413.6854 | 413.69 | 413.69 | 2 | 1.4 | 0.27 | 0 | 20 | 0 | N | 0.21 | 32120021 | 0.11389 | 491.9425 | 0.66423 | 983.885 | 1.22 | 791.7832 | 787.108 | 0.99024 | 0.96671 | 0.047191 | 0.047119 | 32 | 0 | 1.2 | 0.21 | 626.9375 | 0.45444
Birely | PW3 | 34.47 | 413.6854 | 413.69 | 413.69 | 2 | 1.4 | 0.27 | 0 | 20 | 0 | N | 0.35 | 32120035 | 0.11389 | 491.9425 | 0.66423 | 983.885 | 1.22 | 791.7832 | 787.108 | 0.99024 | 0.96671 | 0.069607 | 0.066452 | 61 | 0 | 1.2 | 0.35 | 800.7048 | 0.58039
Birely | PW3 | 34.47 | 413.6854 | 413.69 | 413.69 | 2 | 1.4 | 0.27 | 0 | 20 | 0 | N | 0.5 | 32120050 | 0.11389 | 491.9425 | 0.66423 | 983.885 | 1.22 | 791.7832 | 787.108 | 0.99024 | 0.96671 | 0.08359 | 0.075919 | 82 | 2.0345e-06 | 1.2 | 0.5 | 909.8557 | 0.65951
Birely | PW3 | 34.47 | 413.6854 | 413.69 | 413.69 | 2 | 1.4 | 0.27 | 0 | 20 | 0 | N | 0.75 | 32120075 | 0.11389 | 491.9425 | 0.66423 | 983.885 | 1.22 | 791.7832 | 787.108 | 0.99024 | 0.96671 | 0.11896 | 0.098346 | 79 | 2.0345e-06 | 1.2 | 0.75 | 944.5101 | 0.77197
Birely | PW4 | 34.47 | 413.6854 | 413.69 | 413.69 | 2 | 1.4 | 0.27 | 0 | 20 | 3.5 | Y | 0.14 | 33120014 | 0.10454 | 454.8367 | 0.74994 | 909.6733 | 1.0081 | 858.2078 | 727.7387 | 2.4997 | 0.70712 | 0.025125 | 0.031358 | 18 | 0 | 1.2 | 0.14 | 512.7359 | 0.46798
Birely | PW4 | 34.47 | 413.6854 | 413.69 | 413.69 | 2 | 1.4 | 0.27 | 0 | 20 | 3.5 | Y | 0.21 | 33120021 | 0.10454 | 454.8367 | 0.74994 | 909.6733 | 1.0081 | 858.2078 | 727.7387 | 2.4997 | 0.70712 | 0.030748 | 0.042809 | 18 | 0 | 1.2 | 0.21 | 601.1296 | 0.54865
Birely | PW4 | 34.47 | 413.6854 | 413.69 | 413.69 | 2 | 1.4 | 0.27 | 0 | 20 | 3.5 | Y | 0.35 | 33120035 | 0.10454 | 454.8367 | 0.74994 | 909.6733 | 1.0081 | 858.2078 | 727.7387 | 2.4997 | 0.70712 | 0.047784 | 0.062193 | 40 | 0 | 1.2 | 0.35 | 769.1841 | 0.70204
Dazio | WSH1 | 45 | 547.1679 | 655.9 | 655.9 | 2.28 | 1.32 | 0.25 | 0.051 | 13.33 | 0.3 | N | 0.96 | 43228096 | 0.069385 | 170.7215 | 0.63772 | 341.4429 | 1.0249 | 273.1543 | 273.1543 | 1.4678 | 1.4678 | 0.057598 | 0.079094 | 42 | 0.0016994 | 2 | 0.96 | 287.1498 | 0.9535
Dazio | WSH2 | 40.5 | 582.9517 | 583.2 | 583.2 | 2.28 | 1.32 | 0.25 | 0.057 | 13.33 | 0.3 | N | 1.38 | 44228138 | 0.071333 | 179.0515 | 0.84785 | 358.103 | 1.4035 | 294.071 | 286.4824 | 1.3975 | 1.2494 | 0.069257 | 0.087861 | 48 | 0.0064545 | 2 | 1.38 | 300.1712 | 0.98261
Dazio | WSH3 | 36.9 | 600.8781 | 562.2 | 562.2 | 2.28 | 1.54 | 0.25 | 0.058 | 13.33 | 0.34 | N | 2.03 | 45228203 | 0.12992 | 230.769 | 1.9337 | 461.538 | 2.0505 | 447.337 | 369.2304 | 15.4498 | 2.3769 | 0.1008 | 0.10292 | 97 | 0.0064583 | 2 | 2.03 | 451.4524 | 0.98063
Dazio | WSH4 | 40.9 | 575.8501 | 583.7 | 583.7 | 2.28 | 1.54 | 0.25 | 0.057 | 13.33 | 0.34 | N | 1.7 | 46228170 | 0.10869 | 222.353 | 1.1283 | 444.706 | 1.405 | 428.235 | 355.7648 | 3.6849 | 0.68241 | 0.099684 | 0.071579 | 66 | 0.017117 | 2 | 1.405 | 428.235 | 1
Dazio | WSH5 | 38.3 | 575.8501 | 583.7 | 583.7 | 2.28 | 0.67 | 0.25 | 0.128 | 13.33 | 0.27 | N | 1.36 | 47228136 | 0.070139 | 218.504 | 0.66281 | 437.008 | 1.3501 | 354.331 | 349.6064 | 0.86236 | 0.81574 | 0.070789 | 0.071647 | 40 | 0.02249 | 2 | 1.3501 | 354.331 | 1
Dazio | WSH6 | 45.6 | 575.8501 | 583.7 | 583.7 | 2.26 | 1.54 | 0.25 | 0.108 | 13.33 | 0.34 | N | 1.96 | 48228196 | 0.10275 | 298.4444 | 1.2736 | 596.8888 | 2.113 | 528.571 | 477.511 | 1.3948 | 0.7982 | 0.096895 | 0.09077 | 97 | 0.035868 | 2 | 1.96 | 564.6864 | 0.95588
Salonikios | LSW1 | 22.2 | 399.8959 | 400 | 400 | 1 | 0.565 | 0.565 | 0 | 12 | 1.7 | Y | 0.87 | 49200087 | 0.048602 | 128.3591 | 0.47669 | 256.7181 | 0.85209 | 205.3745 | 205.3745 | 1.1404 | 1.1404 | 0.030458 | 0.026393 | 43 | 0.018871 | 1 | 0.85209 | 205.3745 | 1
Salonikios | LSW2 | 21.6 | 399.8959 | 400 | 400 | 1 | 0.277 | 0.277 | 0 | 12 | 1.3 | Y | 0.9 | 50200090 | 0.04875 | 94.6735 | 0.39506 | 189.347 | 0.68878 | 151.4776 | 151.4776 | 1.1791 | 1.1791 | 0.026356 | 0.013399 | 33 | 0.036242 | 1 | 0.68878 | 151.4776 | 1
Salonikios | LSW3 | 23.9 | 399.8959 | 400 | 400 | 1 | 0.277 | 0.277 | 0.07 | 12 | 1.3 | Y | 0.89 | 51200089 | 0.11513 | 129.7384 | 0.41185 | 259.4768 | 0.96361 | 207.5814 | 207.5814 | 0.53776 | 0.53776 | 0.02988 | 0.009295 | 29 | 0.057213 | 1 | 0.89 | 211.1483 | 0.99332
Salonikios | LSW4 | 25.2 | 399.8959 | 400 | 400 | 1 | 0.277 | 0.277 | 0 | 12 | 1.3 | Y | 0.73 | 52200073 | 0.061144 | 113.9962 | 0.42987 | 227.9924 | 0.65183 | 182.3939 | 182.3939 | 1.6612 | 1.6612 | 0.026999 | 0.020675 | 27 | 0.038635 | 1 | 0.65183 | 182.3939 | 1
Salonikios | LSW5 | 24.9 | 399.8959 | 400 | 400 | 1 | 0.277 | 0.277 | 0 | 12 | 1.7 | Y | 1.33 | 53200133 | 0.08027 | 122.4456 | 0.54045 | 244.8912 | 0.98026 | 195.9129 | 195.9129 | 1.0463 | 1.0463 | 0.024662 | 0.020803 | 22 | 0.040694 | 1 | 0.98026 | 195.9129 | 1
Salonikios | MSW1 | 26.1 | 399.8959 | 400 | 400 | 1.5 | 0.565 | 0.565 | 0 | 12 | 1.7 | Y | 1.48 | 54200148 | 0.14611 | 99.9776 | 0.80909 | 199.9553 | 1.3047 | 159.9642 | 159.9642 | 1.3377 | 1.3377 | 0.060293 | 0.03294 | 26 | 0.049967 | 1.5 | 1.3047 | 159.9642 | 1
Salonikios | MSW2 | 26.2 | 399.8959 | 400 | 400 | 1.5 | 0.277 | 0.277 | 0 | 12 | 1.3 | Y | 1.87 | 55200187 | 0.26287 | 62.3251 | 0.92923 | 124.6501 | 1.7951 | 99.7201 | 99.7201 | 0.7696 | 0.7696 | 0.053709 | 0.026283 | 16 | 0 | 1.5 | 1.7951 | 99.7201 | 1
Salonikios | MSW3 | 24.1 | 399.8959 | 400 | 400 | 1.5 | 0.277 | 0.277 | 0.07 | 12 | 1.3 | Y | 1.46 | 56200146 | 0.095476 | 89.5078 | 0.54792 | 179.0155 | 1.2386 | 143.2124 | 143.2124 | 0.6551 | 0.6551 | 0.042812 | 0.042877 | 19 | 0.033948 | 1.5 | 1.2386 | 143.2124 | 1
Salonikios | MSW4 | 24.6 | 399.8959 | 400 | 400 | 1.5 | 0.277 | 0.277 | 0 | 12 | 1.3 | Y | 1.63 | 57200163 | 0.16855 | 78.4184 | 0.80821 | 156.8368 | 1.4836 | 131.497 | 125.4695 | 0.94712 | 0.76512 | 0.068006 | 0.032221 | 37 | 0.037351 | 1.5 | 1.4836 | 131.497 | 1
Salonikios | MSW5 | 22 | 399.8959 | 400 | 400 | 1.5 | 0.277 | 0.277 | 0 | 12 | 1.7 | Y | 1.63 | 58200163 | 0.10168 | 90.1871 | 0.60209 | 180.3743 | 1.3233 | 144.2994 | 144.2994 | 0.69388 | 0.69388 | 0.055522 | 0.02768 | 30 | 0.020274 | 1.5 | 1.3233 | 144.2994 | 1
Salonikios | MSW6 | 27.5 | 399.8959 | 400 | 400 | 1.5 | 0.277 | 0.277 | 0 | 12 | 1.3 | Y | 1.58 | 59200158 | 0.24466 | 100.9035 | 0.81808 | 201.807 | 1.3144 | 161.4456 | 161.4456 | 1.1553 | 1.1553 | 0.045086 | 0.01877 | 22 | 0.010279 | 1.5 | 1.3144 | 161.4456 | 1
Oh et al. (2002) | WR-20 | 27.6 | 448.9866 | 342 | 342 | 2 | 0.25 | 0.25 | 0.1 | 7.5 | 0.71 | Y | 3 | 73133300 | 0.090633 | 182.52 | 1.0994 | 365.04 | 2.0734 | 292.032 | 292.032 | 1.0357 | 1.0357 | 0.037596 | 0.031507 | 51 | 0.048828 | 1.3333 | 2.0734 | 292.032 | 1
Oh et al. (2002) | WR-10 | 27.6 | 448.9866 | 342 | 342 | 2 | 0.25 | 0.25 | 0.1 | 7.5 | 1.42 | Y | 3 | 74133300 | 0.1061 | 187.8222 | 1.068 | 375.6445 | 2.864 | 356.56 | 300.5156 | 0.5356 | 0.13606 | 0.038187 | 0.035631 | 29 | 0.08051 | 1.3333 | 2.864 | 356.56 | 1
Oh et al. (2002) | WR-0 | 27.6 | 448.9866 | 342 | 342 | 2 | 0.2 | 0.2 | 0.1 | 7.5 | 0 | N | 3 | 75133300 | 0.078604 | 192.319 | 1.7235 | 384.6381 | 2.7378 | 318.743 | 307.7105 | 1.6216 | 1.389 | 0.028356 | 0.042898 | 22 | 0.14986 | 1.3333 | 2.7378 | 318.743 | 1
Lefas_1990b | SW31 | 35.2 | 413.6854 | 420 | 420 | 2 | 1.5 | 0.35 | 0 | 12 | 3.3 | N | 1.49 | 76200035 | 0.26908 | 59.8655 | 1.4984 | 119.731 | 1.5424 | 118.887 | 95.7848 | 27.9174 | 0.98397 | 0.015968 | 0.02235 | 20 | 0 | 2 | 1.49 | 119.6826 | 0.99275
Lefas_1990b | SW32 | 33.6 | 413.6854 | 420 | 420 | 2 | 1.5 | 0.35 | 0 | 12 | 3.3 | N | 0.62 | 77200062 | 0.24334 | 55.4718 | 1.1236 | 110.9437 | 1.6362 | 109.325 | 88.7549 | 1.7176 | 0.1253 | 0.044506 | 0.038741 | 27 | 0 | 2 | 0.62 | 95.1104 | 0.85524
massone | wh210-4 | 25.5 | 448 | 424 | 424 | 1 | 0.413 | 0.278 | 0 | 10 | 2.3 | Y | 0.3 | 60100030 | 0.058443 | 62.2841 | 0.42684 | 124.5682 | 0.86263 | 99.6546 | 99.6546 | 0.84534 | 0.84534 | 0.0035611 | 0.0011426 | 4 | 0 | 1 | 0.3 | 119.8374 | 0.82285
massone | wh210-4 | 25.5 | 448 | 424 | 424 | 1 | 0.413 | 0.278 | 0 | 10 | 2.3 | Y | 0.8 | 60100080 | 0.058443 | 62.2841 | 0.42684 | 124.5682 | 0.86263 | 99.6546 | 99.6546 | 0.84534 | 0.84534 | 0.013987 | 0.0121 | 7 | 0 | 1 | 0.8 | 107.3656 | 0.95524
massone | wh210-4 | 25.5 | 448 | 424 | 424 | 1 | 0.413 | 0.278 | 0 | 10 | 2.3 | Y | 1.2 | 60100120 | 0.058443 | 62.2841 | 0.42684 | 124.5682 | 0.86263 | 99.6546 | 99.6546 | 0.84534 | 0.84534 | 0.019362 | 0.025098 | 10 | 0.009964 | 1 | 0.86263 | 99.6546 | 1
massone | wh210-4 | 25.5 | 448 | 424 | 424 | 1 | 0.413 | 0.278 | 0 | 10 | 2.3 | Y | 2 | 60100200 | 0.058443 | 62.2841 | 0.42684 | 124.5682 | 0.86263 | 99.6546 | 99.6546 | 0.84534 | 0.84534 | 0.038592 | 0.046718 | 20 | 0.13616 | 1 | 0.86263 | 99.6546 | 1
massone | wh110-2 | 31.4 | 436 | 424 | 424 | 1 | 0.4 | 0.278 | 0 | 10 | 0.94 | Y | 0.3 | 61100030 | 0.077546 | 52.5547 | 1.0369 | 105.1094 | 1.3714 | 84.0875 | 84.0875 | 2.8677 | 2.8677 | 0.010425 | 0.0040185 | 3 | 0 | 1 | 0.3 | 90.8247 | 0.54833
massone | wh110-2 | 31.4 | 436 | 424 | 424 | 1 | 0.4 | 0.278 | 0 | 10 | 0.94 | Y | 0.8 | 61100080 | 0.077546 | 52.5547 | 1.0369 | 105.1094 | 1.3714 | 84.0875 | 84.0875 | 2.8677 | 2.8677 | 0.035648 | 0.016319 | 16 | 0 | 1 | 0.8 | 103.7259 | 0.62637
massone | wh110-2 | 31.4 | 436 | 424 | 424 | 1 | 0.4 | 0.278 | 0 | 10 | 0.94 | Y | 1.2 | 61100120 | 0.077546 | 52.5547 | 1.0369 | 105.1094 | 1.3714 | 84.0875 | 84.0875 | 2.8677 | 2.8677 | 0.03518 | 0.01967 | 17 | 0 | 1 | 1.2 | 103.5157 | 0.66361
massone | wh110-2 | 31.4 | 436 | 424 | 424 | 1 | 0.4 | 0.278 | 0 | 10 | 0.94 | Y | 2.4 | 61100240 | 0.077546 | 52.5547 | 1.0369 | 105.1094 | 1.3714 | 84.0875 | 84.0875 | 2.8677 | 2.8677 | 0.046418 | 0.047311 | 17 | 0.051273 | 1 | 1.3714 | 84.0875 | 1
massone | wh110-1 | 31 | 436 | 424 | 424 | 1 | 0.4 | 0.278 | 0 | 10 | 0.94 | Y | 0.3 | 62100030 | 0.088176 | 51.9556 | 0.74439 | 103.9112 | 1.7248 | 83.129 | 83.129 | 0.66933 | 0.66933 | 0.0044984 | 0.012383 | 5 | 0 | 1 | 0.3 | 84.4522 | 0.71655
massone | wh110-1 | 31 | 436 | 424 | 424 | 1 | 0.4 | 0.278 | 0 | 10 | 0.94 | Y | 0.6 | 62100160 | 0.088176 | 51.9556 | 0.74439 | 103.9112 | 1.7248 | 83.129 | 83.129 | 0.66933 | 0.66933 | 0.033549 | 0.026654 | 17 | 0 | 1 | 0.6 | 102.1038 | 0.86635
massone | wh110-1 | 31 | 436 | 424 | 424 | 1 | 0.4 | 0.278 | 0 | 10 | 0.94 | Y | 2.4 | 62100240 | 0.088176 | 51.9556 | 0.74439 | 103.9112 | 1.7248 | 83.129 | 83.129 | 0.66933 | 0.66933 | 0.041129 | 0.038081 | 23 | 0.10037 | 1 | 1.7248 | 83.129 | 1
massone | wh210-3 | 43.7 | 448 | 424 | 424 | 1 | 0.413 | 0.278 | 0 | 10 | 2.3 | Y | 0.4 | 63100040 | 0.22959 | 84.4717 | 1.0387 | 168.9434 | 1.1752 | 135.1547 | 135.1547 | 5.93 | 5.93 | 0.0052657 | 0.0046241 | 5 | 0 | 1 | 0.4 | 119.6521 | 0.32397
massone | wh210-3 | 43.7 | 448 | 424 | 424 | 1 | 0.413 | 0.278 | 0 | 10 | 2.3 | Y | 0.8 | 63100080 | 0.22959 | 84.4717 | 1.0387 | 168.9434 | 1.1752 | 135.1547 | 135.1547 | 5.93 | 5.93 | 0.022047 | 0.016366 | 11 | 0 | 1 | 0.8 | 165.1309 | 0.44712
massone | wh210-3 | 43.7 | 448 | 424 | 424 | 1 | 0.413 | 0.278 | 0 | 10 | 2.3 | Y | 1.2 | 63100120 | 0.22959 | 84.4717 | 1.0387 | 168.9434 | 1.1752 | 135.1547 | 135.1547 | 5.93 | 5.93 | 0.03937 | 0.02046 | 10 | 0.014515 | 1 | 1.1752 | 135.1547 | 1
massone | wh210-3 | 43.7 | 448 | 424 | 424 | 1 | 0.413 | 0.278 | 0 | 10 | 2.3 | Y | 2 | 63100200 | 0.22959 | 84.4717 | 1.0387 | 168.9434 | 1.1752 | 135.1547 | 135.1547 | 5.93 | 5.93 | 0.043187 | 0.047649 | 21 | 0.1106 | 1 | 1.1752 | 135.1547 | 1
massone | wp111-9 | 28.3 | 424 | 424 | 424 | 0.889 | 0.231 | 0.278 | 0.1 | 9 | 0.56 | N | 0.4 | 64088040 | 0.080356 | 91.33 | 0.49575 | 182.6599 | 0.72251 | 146.128 | 146.128 | 1.8319 | 1.8319 | 0.0028721 | 0.0099325 | 3 | 0 | 0.88889 | 0.4 | 178.62 | 0.71564
massone | wp111-9 | 28.3 | 424 | 424 | 424 | 0.889 | 0.231 | 0.278 | 0.1 | 9 | 0.56 | N | 0.6 | 64088060 | 0.080356 | 91.33 | 0.49575 | 182.6599 | 0.72251 | 146.128 | 146.128 | 1.8319 | 1.8319 | 0.053411 | 0.058999 | 16 | 0.018795 | 0.88889 | 0.6 | 171.8221 | 0.81142
massone | wp111-10 | 31.4 | 424 | 424 | 424 | 0.889 | 0.231 | 0.278 | 0.1 | 9 | 0.56 | N | 0.4 | 65088040 | 0.064627 | 88.2961 | 0.65667 | 176.5923 | 0.98819 | 141.2738 | 141.2738 | 1.7858 | 1.7858 | 0.0067267 | 0.001982 | 7 | 0 | 0.88889 | 0.4 | 168.3394 | 0.70237
massone | wp111-10 | 31.4 | 424 | 424 | 424 | 0.889 | 0.231 | 0.278 | 0.1 | 9 | 0.56 | N | 0.8 | 65088080 | 0.064627 | 88.2961 | 0.65667 | 176.5923 | 0.98819 | 141.2738 | 141.2738 | 1.7858 | 1.7858 | 0.02956 | 0.017056 | 14 | 0 | 0.88889 | 0.8 | 170.2042 | 0.78444
massone | wp111-10 | 31.4 | 424 | 424 | 424 | 0.889 | 0.231 | 0.278 | 0.1 | 9 | 0.56 | N | 1.2 | 65088120 | 0.064627 | 88.2961 | 0.65667 | 176.5923 | 0.98819 | 141.2738 | 141.2738 | 1.7858 | 1.7858 | 0.054386 | 0.026558 | 16 | 0.0013902 | 0.88889 | 0.98819 | 141.2738 | 1
massone | wp1105-8 | 31.9 | 424 | 424 | 424 | 0.889 | 0.231 | 0.278 | 0.05 | 9 | 0.56 | N | 0.4 | 66088040 | 0.067539 | 71.8658 | 0.65239 | 143.7317 | 0.86247 | 114.9853 | 114.9853 | 2.7838 | 2.7838 | 0.0066692 | 0.0067684 | 6 | 0 | 0.88889 | 0.4 | 138.6256 | 0.61232
massone | wp1105-8 | 31.9 | 424 | 424 | 424 | 0.889 | 0.231 | 0.278 | 0.05 | 9 | 0.56 | N | 0.8 | 66088080 | 0.067539 | 71.8658 | 0.65239 | 143.7317 | 0.86247 | 114.9853 | 114.9853 | 2.7838 | 2.7838 | 0.045852 | 0.015501 | 12 | 0 | 0.88889 | 0.8 | 128.7452 | 0.83351
massone | wp1105-7 | 32 | 424 | 424 | 424 | 0.889 | 0.231 | 0.278 | 0.05 | 9 | 0.56 | N | 0.4 | 67088040 | 0.074307 | 79.0605 | 0.83379 | 158.121 | 0.96622 | 126.4968 | 126.4968 | 5.7348 | 5.7348 | 0.0047081 | 0.0051441 | 6 | 0 | 0.88889 | 0.4 | 149.5057 | 0.44035
massone | wp1105-7 | 32 | 424 | 424 | 424 | 0.889 | 0.231 | 0.278 | 0.05 | 9 | 0.56 | N | 0.8 | 67088080 | 0.074307 | 79.0605 | 0.83379 | 158.121 | 0.96622 | 126.4968 | 126.4968 | 5.7348 | 5.7348 | 0.038746 | 0.040158 | 18 | 0.0013767 | 0.88889 | 0.8 | 158.0973 | 0.46571
massone | wp110-5 | 29.9 | 424 | 424 | 424 | 0.889 | 0.231 | 0.278 | 0 | 9 | 0.56 | N | 0.4 | 68088040 | 0.10267 | 45.7977 | 0.69371 | 91.5954 | 0.93208 | 73.2763 | 73.2763 | 2.4795 | 2.4795 | 0.0096648 | 0.012351 | 16 | 0 | 0.88889 | 0.4 | 83.8043 | 0.61159
massone | wp110-5 | 29.9 | 424 | 424 | 424 | 0.889 | 0.231 | 0.278 | 0 | 9 | 0.56 | N | 0.8 | 68088080 | 0.10267 | 45.7977 | 0.69371 | 91.5954 | 0.93208 | 73.2763 | 73.2763 | 2.4795 | 2.4795 | 0.022909 | 0.019561 | 18 | 3.3908e-06 | 0.88889 | 0.8 | 84.79 | 0.79165
massone | wp110-5 | 29.9 | 424 | 424 | 424 | 0.889 | 0.231 | 0.278 | 0 | 9 | 0.56 | N | 3.2 | 68088320 | 0.10267 | 45.7977 | 0.69371 | 91.5954 | 0.93208 | 73.2763 | 73.2763 | 2.4795 | 2.4795 | 0.040364 | 0.053521 | 22 | 0.10758 | 0.88889 | 0.93208 | 73.2763 | 1
massone | wp110-6 | 31 | 424 | 424 | 424 | 0.889 | 0.231 | 0.278 | 0 | 9 | 0.56 | N | 0.4 | 69088040 | 0.26959 | 39.546 | 1.1479 | 79.0921 | 1.478 | 63.2737 | 63.2737 | 2.6608 | 2.6608 | 0.0099477 | 0.021371 | 4 | 0 | 0.88889 | 0.4 | 51.0513 | 0.42118
massone | wp110-6 | 31 | 424 | 424 | 424 | 0.889 | 0.231 | 0.278 | 0 | 9 | 0.56 | N | 1.2 | 69088120 | 0.26959 | 39.546 | 1.1479 | 79.0921 | 1.478 | 63.2737 | 63.2737 | 2.6608 | 2.6608 | 0.033133 | 0.044045 | 14 | 0 | 0.88889 | 1.2 | 77.7387 | 0.68241
massone | wp110-6 | 31 | 424 | 424 | 424 | 0.889 | 0.231 | 0.278 | 0 | 9 | 0.56 | N | 3.2 | 69088320 | 0.26959 | 39.546 | 1.1479 | 79.0921 | 1.478 | 63.2737 | 63.2737 | 2.6608 | 2.6608 | 0.067823 | 0.060563 | 26 | 0.13024 | 0.88889 | 1.478 | 63.2737 | 1